## Blade element geometry 8.5m
Element | r/R (%) | r (m) | c/R (%) | Twist distribution | t/c (%) | chord | R | Re
1 | 29.09% | 2.473 | 18.18% | 10 |  | 1.5455 | 8.5 | 3564921.986
2 | 36.18% | 3.0757 | 17.45% | 9 |  | 1.4836 |  | 3422325.1066
3 | 43.28% | 3.6784 | 16.73% | 8 |  | 1.4218 |  | 3279728.2271
4 | 50.37% | 4.2811 | 16% | 7 |  | 1.36 |  | 3137131.3477
5 | 57.46% | 4.8838 | 15.27% | 6 |  | 1.2982 |  | 2994534.4682
6 | 64.55% | 5.4865 | 14.55% | 5 |  | 1.2364 |  | 2851937.5888
7 | 71.64% | 6.0892 | 13.82% | 4 |  | 1.1745 |  | 2709340.7094
8 | 78.73% | 6.6919 | 13.09% | 3 |  | 1.1127 |  | 2566743.8299
9 | 85.82% | 7.2946 | 12.36% | 2 |  | 1.0509 |  | 2424146.9505
10 | 92.91% | 7.8973 | 11.64% | 1 |  | 0.98909 |  | 2281550.071
11 | 100% | 8.5 | 10.91% | 0 |  | 0.92727 |  | 2138953.1916
Benchmarked turbine configuration Yang et al.
| Parameter |  | Value
| Radius |  | 8.5m
| Max pitch angle |  | 8°
| Rated power |  | 300kW
| Rated flow velocity |  | 2 m/s
| Rated rotational spped |  | 12 rpm
| Optimal TSR |  | 5.36
| Starting flow velocity |  | 0.7 m/s
| Total Cp |  | ≥30%

## w=1.000 (w tiploss)
8.5m
Xfoil Output: | [7 empty] | BEM output: | [12 empty] | No Xfoil 2nd correction: | [7 empty] | 1000
Ncrit | Re | θ | CL | CD | CM | L/D |  | Element No | radii | a | a' | a_corr | a'_corr | F_tiploss | (1-a_corr)U_infnty | (1+a'_corr)wr | Urel | tan(phi) | phi | phi-twist | lift | drag | Fn/kN | Ft | Cn | Ct | CL | CD
9 | 3564921.986 | 0 | 0 | 0.00096 |  | 0 |  | 0 | 2.473 | 4.5191e-05 | -4.5191e-05 | 4.5219e-05 | -4.5219e-05 | 0.99937 | 1.9999 | 2.4729 | 3.1804 | 0.80873 | 38.9636 | 28.9636 | 0 | 0.0046339 | 0.002244 | -0.0040543 | 0.00046488 | -0.00083993 | 0 | 0.00096 | 0 | 4.6339 | 2.244 | -4.0543
| 3422325.1066 | 1 | 0.1106 | 0.00097 |  | 114.0206 |  | 1 | 3.0757 | 0.0096094 | 0.0023314 | 0.0096254 | 0.0023353 | 0.99836 | 1.9807 | 3.0829 | 3.6644 | 0.6425 | 32.7207 | 23.6601 | 0.67937 | 0.0059583 | 0.62466 | 0.26718 | 0.10169 | 0.043496 | 0.1106 | 0.00097 | 679.3717 | 5.9583 | 624.6563 | 267.1813
| 3279728.2271 | 2 | 0.2206 | 0.001 |  | 220.6 |  | 2 | 3.6784 | 0.021452 | 0.0036374 | 0.021531 | 0.0036503 | 0.99646 | 1.9569 | 3.6918 | 4.1784 | 0.53007 | 27.9268 | 19.7915 | 1.6865 | 0.0076452 | 1.5895 | 0.56386 | 0.20791 | 0.073754 | 0.2206 | 0.001 | 1686.5354 | 7.6452 | 1589.5022 | 563.8641
| 3137131.3477 | 3 | 0.3293 | 0.00106 |  | 310.6604 |  | 3 | 4.2811 | 0.035069 | 0.0043848 | 0.035335 | 0.0044162 | 0.99289 | 1.9293 | 4.3 | 4.713 | 0.44868 | 24.1648 | 16.9531 | 3.0612 | 0.0098539 | 2.9311 | 0.88319 | 0.3153 | 0.095006 | 0.3293 | 0.00106 | 3061.2209 | 9.8539 | 2931.0652 | 883.1916
| 2994534.4682 | 4 | 0.4362 | 0.00115 |  | 379.3043 |  | 4 | 4.8838 | 0.049551 | 0.0048019 | 0.050314 | 0.0048698 | 0.98604 | 1.8994 | 4.9076 | 5.2623 | 0.38703 | 21.1578 | 14.8844 | 4.8237 | 0.012717 | 4.6651 | 1.2268 | 0.42186 | 0.11094 | 0.4362 | 0.00115 | 4823.6953 | 12.7172 | 4665.1076 | 1226.7718
| 2851937.5888 | 5 | 0.5407 | 0.00127 |  | 425.748 |  | 5 | 5.4865 | 0.06363 | 0.0050042 | 0.065626 | 0.0051446 | 0.97264 | 1.8687 | 5.5147 | 5.8228 | 0.33887 | 18.7197 | 13.4168 | 6.9727 | 0.016378 | 6.7862 | 1.602 | 0.52624 | 0.12422 | 0.5407 | 0.00127 | 6972.7373 | 16.3776 | 6786.238 | 1601.9703
| 2709340.7094 | 6 | 0.6422 | 0.00141 |  | 455.461 |  | 6 | 6.0892 | 0.075882 | 0.0050581 | 0.080787 | 0.0053438 | 0.9464 | 1.8384 | 6.1217 | 6.3918 | 0.30031 | 16.7156 | 12.4253 | 9.4853 | 0.020826 | 9.2677 | 2.0206 | 0.62746 | 0.1368 | 0.6422 | 0.00141 | 9485.3488 | 20.8258 | 9267.6585 | 2020.5892
| 2566743.8299 | 7 | 0.7523 | 0.00163 |  | 461.5337 |  | 7 | 6.6919 | 0.086644 | 0.0050861 | 0.098358 | 0.0056726 | 0.8963 | 1.8033 | 6.7299 | 6.9673 | 0.26795 | 15.0002 | 11.7526 | 12.5159 | 0.027118 | 12.2591 | 2.5228 | 0.73686 | 0.15164 | 0.7523 | 0.00163 | 12515.9281 | 27.1181 | 12259.0709 | 2522.7706
| 2424146.9505 | 8 | 0.8766 | 0.00192 |  | 456.5625 |  | 8 | 7.2946 | 0.095657 | 0.0051191 | 0.12386 | 0.0063661 | 0.80351 | 1.7523 | 7.341 | 7.5473 | 0.2387 | 13.4251 | 11.2352 | 16.1737 | 0.035425 | 15.8706 | 3.1165 | 0.86017 | 0.16891 | 0.8766 | 0.00192 | 16173.6737 | 35.4249 | 15870.6158 | 3116.4934
| 2281550.071 | 9 | 0.9999 | 0.00233 |  | 429.1416 |  | 9 | 7.8973 | 0.10039 | 0.0050638 | 0.17605 | 0.0080159 | 0.63045 | 1.6479 | 7.9606 | 8.1294 | 0.20701 | 11.6955 | 10.5684 | 20.1587 | 0.046974 | 19.8254 | 3.6511 | 0.98337 | 0.1811 | 0.9999 | 0.00233 | 20158.6951 | 46.9745 | 19825.3542 | 3651.0994
| 2138953.1916 | 10 | 1.0767 | 0.003 |  | 358.9 |  | 10 | 8.5 | 0.096434 | 0.004736 | 0.4775 | 0.013319 | 0.35 | 1.045 | 8.6132 | 8.6764 | 0.12044 | 6.9176 | 6.9176 | 23.2084 | 0.064665 | 23.0473 | 2.7311 | 1.0692 | 0.1267 | 1.0767 | 0.003 | 23208.4398 | 64.6655 | 23047.2785 | 2731.0826
[7 empty] | a_new = 1 / (1 + F * (4 * math.sin(phi)**2) / (sigma * Cn)) | [10 empty] | 0.12133
a_prime_new = 1 / (F * (4 * math.sin(phi) * math.cos(phi) / (sigma * Ct)) - 1)
Screenshot of Xfoil outputs: | [12 empty] | Xfoil 2nd output (for FX-BEMS iteration) | [6 empty] | 8.5m 3D turbine 2nd input to Xfoil
Xfoil 1st Output: | [12 empty] | Ncrit | Re* | phi-twist | CL* | CD* | L/D |  | Urel | tan(phi) | phi | phi-twist | twist | R=0.55 | R*=8.5 | d* (chord)
| 0 |  | 1 |  | 2 |  | 3 |  | 4 |  | 5 |  | 9 | 5668902.5158 | 28.9636 | 1.1812 | 0.3796 | 3.1117 |  | 3.1804 | 0.80873 | 38.9636 | 28.9636 | 10 | 0.16 | 2.4727 | 1.5455
[14 empty] | 6270315.2438 | 23.6601 | 1.3106 | 0.16813 | 7.7952 |  | 3.6644 | 0.6425 | 32.7207 | 23.6601 | 9 | 0.199 | 3.0755 | 1.4836
[14 empty] | 6852041.081 | 19.7915 | 1.822 | 0.03441 | 52.9497 |  | 4.1784 | 0.53007 | 27.9268 | 19.7915 | 8 | 0.238 | 3.6782 | 1.4218
[14 empty] | 7392649.0298 | 16.9531 | 1.737 | 0.01943 | 89.3978 |  | 4.713 | 0.44868 | 24.1648 | 16.9531 | 7 | 0.277 | 4.2809 | 1.36
[14 empty] | 7879095.5759 | 14.8844 | 1.5985 | 0.01494 | 106.9946 |  | 5.2623 | 0.38703 | 21.1578 | 14.8844 | 6 | 0.316 | 4.8836 | 1.2982
[14 empty] | 8303060.3721 | 13.4168 | 1.4654 | 0.01283 | 114.2167 |  | 5.8228 | 0.33887 | 18.7197 | 13.4168 | 5 | 0.355 | 5.4864 | 1.2364
[14 empty] | 8658823.6026 | 12.4253 | 1.3702 | 0.01154 | 118.7348 |  | 6.3918 | 0.30031 | 16.7156 | 12.4253 | 4 | 0.394 | 6.0891 | 1.1745
[14 empty] | 8941598.9245 | 11.7526 | 1.305 | 0.01074 | 121.5084 |  | 6.9673 | 0.26795 | 15.0002 | 11.7526 | 3 | 0.433 | 6.6918 | 1.1127
[14 empty] | 9147851.0066 | 11.2352 | 1.2589 | 0.01017 | 123.7856 |  | 7.5473 | 0.2387 | 13.4251 | 11.2352 | 2 | 0.472 | 7.2945 | 1.0509
[14 empty] | 9273793.5492 | 10.5684 | 1.1811 | 0.00951 | 124.1956 |  | 8.1294 | 0.20701 | 11.6955 | 10.5684 | 1 | 0.511 | 7.8973 | 0.98909
| 6 |  | 7 |  | 8 |  | 9 |  | 10 |  |  |  |  | 9279177.1764 | 6.9176 | 0.7782 | 0.00693 | 112.2944 |  | 8.6764 | 0.12044 | 6.9176 | 6.9176 | 0 | 0.55 | 8.5 | 0.92727
Re Calculator
[13 empty] | Re=ρUd/μ: |  | ρ | U∞ | d (chord) | μ ( Pa-s) | wr=8.5*1
[14 empty] | 3564921.986 | 1025 | 2 | 1.5455 | 0.00088871
[14 empty] | 3422325.1066 |  | w | 1.4836
[14 empty] | 3279728.2271 |  | 1 | 1.4218
[14 empty] | 3137131.3477 |  | R | 1.36
[14 empty] | 2994534.4682 |  | 8.5 | 1.2982
[14 empty] | 2851937.5888 |  | δr | 1.2364
[14 empty] | 2709340.7094 |  | 0.6027 | 1.1745
Xfoil 2nd output | [13 empty] | 2566743.8299 |  | δchord | 1.1127
| theta=0 |  | 1 |  | 2 |  | 3 |  | 4 |  | 5 |  |  | 2424146.9505 |  | 0.061818 | 1.0509
[14 empty] | 2281550.071 |  | Scale Factor | 0.98909 |  |  | U0=2
[14 empty] | 2138953.1916 |  | 15.4545 | 0.92727
| 6 | [5 empty] | 8 |  | 9 |  | 10
φ

## w=1.260
8.5m
Xfoil Output: | [7 empty] | BEM output: | [12 empty] | No Xfoil 2nd correction:
Ncrit | Re | θ | CL | CD | CM | L/D |  | Element No | radii | a | a' | a_corr | a'_corr | F_tiploss | (1-a)U_infnty | (1+a')wr | Urel | tan(phi) | phi | phi-twist | lift | drag | Fn/N | Ft | Cn | Ct | CL | CD
9 | 3564921.986 | 0 | 0 | 0.00096 |  | 0 |  | 0 | 2.473 | 6.4e-05 | -6.1e-05 | 6.4e-05 | -6.1e-05 | 1 | 1.9999 | 3.1158 | 3.7024 | 0.64185 | 32.6944 | 22.6944 | 0 | 4.6339 | 2.244 | -4.0543 | 0.00046488 | -0.00083993 | 0 | 0.00096
| 3422325.1066 | 1 | 0.1106 | 0.00097 |  | 114.0206 |  | 1 | 3.0757 | 0.021353 | 0.002173 | 0.021355 | 0.002173 | 0.9999 | 1.9573 | 3.8838 | 4.3491 | 0.50396 | 26.7464 | 17.7464 | 679.3717 | 5.9583 | 624.6563 | 267.1813 | 0.10169 | 0.043496 | 0.1106 | 0.00097
| 3279728.2271 | 2 | 0.2206 | 0.001 |  | 220.6 |  | 2 | 3.6784 | 0.052017 | 0.003448 | 0.05203 | 0.003449 | 0.9998 | 1.8959 | 4.6508 | 5.0224 | 0.40766 | 22.1788 | 14.1788 | 1686.5354 | 7.6452 | 1589.5022 | 563.8641 | 0.20791 | 0.073754 | 0.2206 | 0.001
| 3137131.3477 | 3 | 0.3293 | 0.00106 |  | 310.6604 |  | 3 | 4.2811 | 0.092839 | 0.004198 | 0.092885 | 0.0042 | 0.9996 | 1.8142 | 5.4168 | 5.7126 | 0.33492 | 18.5169 | 11.5169 | 3061.2209 | 9.8539 | 2931.0652 | 883.1916 | 0.3153 | 0.095006 | 0.3293 | 0.00106
| 2994534.4682 | 4 | 0.4362 | 0.00115 |  | 379.3043 |  | 4 | 4.8838 | 0.14345 | 0.004625 | 0.14362 | 0.004629 | 0.9992 | 1.7128 | 6.1821 | 6.4149 | 0.27705 | 15.4855 | 9.4855 | 4823.6953 | 12.7172 | 4665.1076 | 1226.7718 | 0.42186 | 0.11094 | 0.4362 | 0.00115
| 2851937.5888 | 5 | 0.5407 | 0.00127 |  | 425.748 |  | 5 | 5.4865 | 0.19948 | 0.004837 | 0.20022 | 0.004845 | 0.9983 | 1.5996 | 6.9465 | 7.1283 | 0.23027 | 12.9675 | 7.9675 | 6972.7373 | 16.3776 | 6786.238 | 1601.9703 | 0.52624 | 0.12422 | 0.5407 | 0.00127
| 2709340.7094 | 6 | 0.6422 | 0.00141 |  | 455.461 |  | 6 | 6.0892 | 0.23928 | 0.004905 | 0.24298 | 0.00493 | 0.9948 | 1.514 | 7.7102 | 7.8575 | 0.19637 | 11.1097 | 7.1097 | 9485.3488 | 20.8258 | 9267.6585 | 2020.5892 | 0.62746 | 0.1368 | 0.6422 | 0.00141
| 2566743.8299 | 7 | 0.7523 | 0.00163 |  | 461.5337 |  | 7 | 6.6919 | 0.2422 | 0.004954 | 0.25642 | 0.005064 | 0.9776 | 1.4872 | 8.4745 | 8.604 | 0.17549 | 9.9533 | 6.9533 | 12515.9281 | 27.1181 | 12259.0709 | 2522.7706 | 0.73686 | 0.15164 | 0.7523 | 0.00163
| 2424146.9505 | 8 | 0.8766 | 0.00192 |  | 456.5625 |  | 8 | 7.2946 | 0.22517 | 0.00501 | 0.26816 | 0.005456 | 0.9165 | 1.4637 | 9.2413 | 9.3565 | 0.15838 | 8.9999 | 6.9999 | 16173.6737 | 35.4249 | 15870.6158 | 3116.4934 | 0.86017 | 0.16891 | 0.8766 | 0.00192
| 2281550.071 | 9 | 0.9999 | 0.00233 |  | 429.1416 |  | 9 | 7.8973 | 0.19898 | 0.004976 | 0.32818 | 0.006532 | 0.7576 | 1.3436 | 10.0156 | 10.1053 | 0.13415 | 7.6409 | 6.6409 | 20158.6951 | 46.9745 | 19825.3542 | 3651.0994 | 0.98337 | 0.1811 | 0.9999 | 0.00233
| 2138953.1916 | 10 | 1.0767 | 0.003 |  | 358.9 |  | 10 | 8.5 | 0.16373 | 0.004667 | 0.35327 | 0.007723 | 0.6 | 1.2935 | 10.7927 | 10.8699 | 0.11985 | 6.8341 | 6.8341 | 23208.4398 | 64.6655 | 23047.2785 | 2731.0826 | 1.0692 | 0.1267 | 1.0767 | 0.003
Screenshot of Xfoil outputs: | [12 empty] | Xfoil 2nd output (for FX-BEMS iteration) | [7 empty] | 8.5m 3D turbine 2nd input to Xfoil
Xfoil Output: | [12 empty] | Ncrit | Re* | phi-twist | CL* | CD* | L/D | CM* |  | Urel | tan(phi) | phi | phi-twist | twist | R=0.55 | R*=8.5 | d* (chord)
| 0 |  | 1 |  | 2 |  | 3 |  | 4 |  | 5 |  | 9 | 6599352.0741 | 22.6944 | 1.5772 | 0.10613 | 14.861 |  |  | 3.7024 | 0.64185 | 32.6944 | 22.6944 | 10 | 0.16 | 2.4727 | 1.5455
[14 empty] | 7442064.4064 | 17.7464 | 1.7756 | 0.02174 | 81.6743 |  |  | 4.3491 | 0.50396 | 26.7464 | 17.7464 | 9 | 0.199 | 3.0755 | 1.4836
[14 empty] | 8236011.4786 | 14.1788 | 1.5363 | 0.01384 | 111.0043 |  |  | 5.0224 | 0.40766 | 22.1788 | 14.1788 | 8 | 0.238 | 3.6782 | 1.4218
[14 empty] | 8960561.4211 | 11.5169 | 1.2841 | 0.01046 | 122.7629 |  |  | 5.7126 | 0.33492 | 18.5169 | 11.5169 | 7 | 0.277 | 4.2809 | 1.36
[14 empty] | 9604891.6055 | 9.4855 | 1.0542 | 0.00847 | 124.4628 |  |  | 6.4149 | 0.27705 | 15.4855 | 9.4855 | 6 | 0.316 | 4.8836 | 1.2982
[14 empty] | 10164692.8912 | 7.9675 | 0.8944 | 0.00737 | 121.3569 |  |  | 7.1283 | 0.23027 | 12.9675 | 7.9675 | 5 | 0.355 | 5.4864 | 1.2364
[14 empty] | 10644276.9323 | 7.1097 | 0.8023 | 0.00691 | 116.1071 |  |  | 7.8575 | 0.19637 | 11.1097 | 7.1097 | 4 | 0.394 | 6.0891 | 1.1745
[14 empty] | 11042120.1635 | 6.9533 | 0.7841 | 0.0068 | 115.3088 |  |  | 8.604 | 0.17549 | 9.9533 | 6.9533 | 3 | 0.433 | 6.6918 | 1.1127
[14 empty] | 11340808.2928 | 6.9999 | 0.79 | 0.0068 | 116.1765 |  |  | 9.3565 | 0.15838 | 8.9999 | 6.9999 | 2 | 0.472 | 7.2945 | 1.0509
[14 empty] | 11527898.2204 | 6.6409 | 0.7503 | 0.00665 | 112.8271 |  |  | 10.1053 | 0.13415 | 7.6409 | 6.6409 | 1 | 0.511 | 7.8973 | 0.98909
| 6 |  | 7 |  | 8 |  | 9 |  | 10 |  |  |  |  | 11625151.5534 | 6.8341 | 0.7715 | 0.00672 | 114.8065 |  |  | 10.8699 | 0.11985 | 6.8341 | 6.8341 | 0 | 0.55 | 8.5 | 0.92727
Re Calculator
[13 empty] | Re=ρUd/μ: |  | ρ | U∞ | d (chord) | μ ( Pa-s) | wr=8.5*1.260
[14 empty] | 3564921.986 | 1025 | 2 | 1.5455 | 0.00088871
[14 empty] | 3422325.1066 |  | w | 1.4836
[14 empty] | 3279728.2271 |  | 1.26 | 1.4218
[14 empty] | 3137131.3477 |  | R | 1.36
[14 empty] | 2994534.4682 |  | 8.5 | 1.2982
[14 empty] | 2851937.5888 |  | δr | 1.2364
[14 empty] | 2709340.7094 |  | 0.6027 | 1.1745
Xfoil重新输入output： | [13 empty] | 2566743.8299 |  | δchord | 1.1127
| theta=0 |  | 1 |  | 2 |  | 3 |  | 4 |  | 5 |  |  | 2424146.9505 |  | 0.061818 | 1.0509
[14 empty] | 2281550.071 |  | Scale Factor | 0.98909 |  |  | U0=2
[14 empty] | 2138953.1916 |  | 15.4545 | 0.92727
|  |  | 6 |  | 7 |  | 8 |  | 9 |  | 10
φ

## w=1.335
8.5m
Xfoil Output: | [7 empty] | BEM output: | [12 empty] | No Xfoil 2nd correction:
Ncrit | Re | θ | CL | CD | CM | L/D |  | Element No | radii | a | a' | a_corr | a'_corr | F_tiploss | (1-a)U_infnty | (1+a')wr | Urel | tan(phi) | phi | phi-twist | lift | drag | Fn/N | Ft | Cn | Ct | CL | CD
9 | 3564921.986 | 0 | 0 | 0.00096 |  | 0 |  | 0 | 2.473 | 6.7875e-05 | -6.5e-05 | 6.7875e-05 | -6.5e-05 | 1 | 1.9999 | 3.3012 | 3.8597 | 0.60579 | 31.2071 | 21.2071 | 3.4036 | 0.10617 | 1.8543 | 2.8561 | 0.00046488 | -0.00083993 | 0 | 0.00096
| 3422325.1066 | 1 | 0.1106 | 0.00097 |  | 114.0206 |  | 1 | 3.0757 | 0.025109 | 0.002151 | 0.025109 | 0.002151 | 0.9999 | 1.9498 | 4.1149 | 4.5535 | 0.47384 | 25.3533 | 16.3533 | 3.1384 | 0.032537 | 1.3733 | 2.8222 | 0.10169 | 0.043496 | 0.1106 | 0.00097 | radii | a' | Fnormal/kN
| 3279728.2271 | 2 | 0.2206 | 0.001 |  | 220.6 |  | 2 | 3.6784 | 0.062981 | 0.003422 | 0.062981 | 0.003422 | 0.9999 | 1.874 | 4.9275 | 5.2718 | 0.38032 | 20.823 | 12.823 | 2.4754 | 0.020975 | 0.89956 | 2.3062 | 0.20791 | 0.073754 | 0.2206 | 0.001 | 2.473 | -6.5e-05 | 10.6423
| 3137131.3477 | 3 | 0.3293 | 0.00106 |  | 310.6604 |  | 3 | 4.2811 | 0.11786 | 0.004169 | 0.11786 | 0.004169 | 0.9999 | 1.7643 | 5.7391 | 6.0042 | 0.30741 | 17.0882 | 10.0882 | 1.8885 | 0.015157 | 0.56942 | 1.8007 | 0.3153 | 0.095006 | 0.3293 | 0.00106 | 3.0757 | 0.002151 | 14.6278
| 2994534.4682 | 4 | 0.4362 | 0.00115 |  | 379.3043 |  | 4 | 4.8838 | 0.20614 | 0.004584 | 0.20614 | 0.004584 | 0.9998 | 1.5877 | 6.5498 | 6.7395 | 0.24241 | 13.6262 | 7.6262 | 1.3751 | 0.011548 | 0.33517 | 1.3336 | 0.42186 | 0.11094 | 0.4362 | 0.00115 | 3.6784 | 0.003422 | 16.0206
| 2851937.5888 | 5 | 0.5407 | 0.00127 |  | 425.748 |  | 5 | 5.4865 | 0.27189 | 0.004218 | 0.27189 | 0.004218 |  | 1.4562 | 7.3554 | 7.4981 | 0.19798 | 11.1986 | 6.1986 | 1.0702 | 0.0099445 | 0.2176 | 1.0479 | 0.52624 | 0.12422 | 0.5407 | 0.00127 | 4.2811 | 0.004169 | 16.2244
| 2709340.7094 | 6 | 0.6422 | 0.00141 |  | 455.461 |  | 6 | 6.0892 | 0.31189 | 0.005279 | 0.31189 | 0.005279 |  | 1.3762 | 8.172 | 8.2871 | 0.16841 | 9.5593 | 5.5593 | 0.91353 | 0.0090845 | 0.16067 | 0.89933 | 0.62746 | 0.1368 | 0.6422 | 0.00141 | 4.8838 | 0.004584 | 15.1386
| 2566743.8299 | 7 | 0.7523 | 0.00163 |  | 461.5337 |  | 7 | 6.6919 | 0.33189 | 0.005262 | 0.33189 | 0.005262 |  | 1.3362 | 8.9807 | 9.0796 | 0.14879 | 8.4628 | 5.4628 | 0.8506 | 0.0085513 | 0.13364 | 0.84008 | 0.73686 | 0.15164 | 0.7523 | 0.00163 | 5.4865 | 0.004218 | 14.7229
| 2424146.9505 | 8 | 0.8766 | 0.00192 |  | 456.5625 |  | 8 | 7.2946 | 0.32189 | 0.00497 | 0.32189 | 0.00497 |  | 1.3562 | 9.7867 | 9.8802 | 0.13858 | 7.8896 | 5.8896 | 0.86632 | 0.0082451 | 0.12708 | 0.85698 | 0.86017 | 0.16891 | 0.8766 | 0.00192 | 6.0892 | 0.005279 | 15.4332
| 2281550.071 | 9 | 0.9999 | 0.00233 |  | 429.1416 |  | 9 | 7.8973 | 0.24267 | 0.004953 | 0.43177 | 0.00597 | 0.8213 | 1.5147 | 10.5951 | 10.7028 | 0.14296 | 8.1358 | 7.1358 | 0.81548 | 0.0077478 | 0.12308 | 0.80617 | 0.98337 | 0.1811 | 0.9999 | 0.00233 | 6.6919 | 0.005262 | 17.3044
| 2138953.1916 | 10 | 1.0767 | 0.003 |  | 358.9 |  | 10 | 8.5 | 0.1892 | 0.00465 | 0.32482 | 0.006609 | 0.7 | 1.6216 | 11.4003 | 11.515 | 0.14224 | 8.0956 | 8.0956 | 0.87335 | 0.0076073 | 0.13052 | 0.86358 | 1.0692 | 0.1267 | 1.0767 | 0.003 | 7.2946 | 0.00497 | 20.9024
[29 empty] | 7.8973 | 0.004953 | 23.0705
[29 empty] | 8.5 | 0.00465 | 28.6044
Screenshot of Xfoil outputs: | [12 empty] | Xfoil 2nd output (for FX-BEMS iteration) | [7 empty] | 8.5m 3D turbine 2nd input to Xfoil
Xfoil Output: | [12 empty] | Ncrit | Re* | phi-twist | CL* | CD* | L/D | CM* |  | Urel | tan(phi) | phi | phi-twist | twist | R=0.55 | R*=8.5 | d* (chord)
| 0 |  | 1 |  | 2 |  | 3 |  | 4 |  | 5 |  | 9 | 6879848.0851 | 21.2071 | 1.7825 | 0.0556 | 32.0594 |  |  | 3.8597 | 0.64185 | 32.6944 | 21.2071 | 10 | 0.16 | 2.4727 | 1.5455
[14 empty] | 7791707.9357 | 16.3533 | 1.7121 | 0.01775 | 96.4563 |  |  | 4.5535 | 0.50396 | 26.7464 | 16.3533 | 9 | 0.199 | 3.0755 | 1.4836
[14 empty] | 8645048.8794 | 12.823 | 1.4091 | 0.01194 | 118.0151 |  |  | 5.2718 | 0.40766 | 22.1788 | 12.823 | 8 | 0.238 | 3.6782 | 1.4218
[14 empty] | 9417914.5043 | 10.0882 | 1.1239 | 0.00902 | 124.6009 |  |  | 6.0042 | 0.33492 | 18.5169 | 10.0882 | 7 | 0.277 | 4.2809 | 1.36
[14 empty] | 10090762.6856 | 7.6262 | 0.8573 | 0.0072 | 119.0694 |  |  | 6.7395 | 0.27705 | 15.4855 | 7.6262 | 6 | 0.316 | 4.8836 | 1.2982
[14 empty] | 10692109.2311 | 6.1986 | 0.7006 | 0.00651 | 107.619 |  |  | 7.4981 | 0.23027 | 12.9675 | 6.1986 | 5 | 0.355 | 5.4864 | 1.2364
[14 empty] | 11226243.4295 | 5.5593 | 0.6295 | 0.00626 | 100.5591 |  |  | 8.2871 | 0.19637 | 11.1097 | 5.5593 | 4 | 0.394 | 6.0891 | 1.1745
[14 empty] | 11652448.7151 | 5.4628 | 0.6187 | 0.00622 | 99.4695 |  |  | 9.0796 | 0.17549 | 9.9533 | 5.4628 | 3 | 0.433 | 6.6918 | 1.1127
[14 empty] | 11975544.9081 | 5.8896 | 0.6672 | 0.00635 | 105.0709 |  |  | 9.8802 | 0.15838 | 8.9999 | 5.8896 | 2 | 0.472 | 7.2945 | 1.0509
[14 empty] | 12168135.138 | 5.1161 | 0.6673 | 0.00634 | 105.2524 |  |  | 10.6666 | 0.13415 | 7.6409 | 5.1161 | 1 | 0.511 | 7.8973 | 0.98909
| 6 |  | 7 |  | 8 |  | 9 |  | 10 |  |  |  |  | 12301161.7162 | 6.7422 | 0.7623 | 0.00664 | 114.8042 |  |  | 11.502 | 0.11985 | 6.8341 | 6.7422 | 0 | 0.55 | 8.5 | 0.92727
Re Calculator
[13 empty] | Re=ρUd/μ: |  | ρ | U∞ | d (chord) | μ ( Pa-s) | wr=8.5*1.335
[14 empty] | 3564921.986 | 1025 | 2 | 1.5455 | 0.00088871
[14 empty] | 3422325.1066 |  | w | 1.4836
[14 empty] | 3279728.2271 |  | 1.335 | 1.4218
[14 empty] | 3137131.3477 |  | R | 1.36
[14 empty] | 2994534.4682 |  | 8.5 | 1.2982
[14 empty] | 2851937.5888 |  | δr | 1.2364
[14 empty] | 2709340.7094 |  | 0.6027 | 1.1745
Xfoil重新输入output： | [13 empty] | 2566743.8299 |  | δchord | 1.1127
| theta=0 |  | 1 |  | 2 |  | 3 |  | 4 |  | 5 |  |  | 2424146.9505 |  | 0.061818 | 1.0509
[14 empty] | 2281550.071 |  | Scale Factor | 0.98909 |  |  | U0=2
[14 empty] | 2138953.1916 |  | 15.4545 | 0.92727
|  |  | 6 |  | 7 |  | 8 |  | 9 |  | 10
φ

## Summary of 3 calculation points
w = 1.000 (rad/s)
| Element No | radii | Re* | CL* | CD* | acorr | a' corr | F_tiploss | Urel | φ-θ
w=1.000 (rad/s) | 0 | 2.473 | 5668902.5158 | 1.1812 | 0.3796 | 0.000719 | 0.010373 | 0.99937 | 3.1804 | 28.9637
| 1 | 3.0757 | 6270315.2438 | 1.3106 | 0.16813 | 0.000712 | 0.00993 | 0.99836 | 3.6644 | 23.7212
| 2 | 3.6784 | 6852041.081 | 1.822 | 0.03441 | 0.001022 | 0.016276 | 0.99646 | 4.1785 | 19.9291
| 3 | 4.2811 | 7392649.0298 | 1.737 | 0.01943 | 0.001293 | 0.020697 | 0.99289 | 4.7131 | 17.1714
| 4 | 4.8838 | 7879095.5759 | 1.5985 | 0.01494 | 0.001561 | 0.024271 | 0.98604 | 5.2626 | 15.1746
| 5 | 5.4865 | 8303060.3721 | 1.4654 | 0.01283 | 0.00187 | 0.027862 | 0.97264 | 5.8233 | 13.7594
| 6 | 6.0892 | 8658823.6026 | 1.3702 | 0.01154 | 0.002254 | 0.031975 | 0.9464 | 6.393 | 12.8043
| 7 | 6.6919 | 8941598.9245 | 1.305 | 0.01074 | 0.002734 | 0.03678 | 0.8963 | 6.9696 | 12.1946
| 8 | 7.2946 | 9147851.0066 | 1.2589 | 0.01017 | 0.003423 | 0.043463 | 0.80351 | 7.5517 | 11.8574
| 9 | 7.8973 | 9273793.5492 | 1.1811 | 0.00951 | 0.004863 | 0.057746 | 0.63045 | 8.1387 | 11.7719
| 10 | 8.5 | 9279177.1764 | 0.7782 | 0.00693 | 0.005755 | 0.064206 | 0.35 | 8.7294 | 11.9476
| Element No | radii | Re* | CL* | CD* | a_corr | a'_corr | F_tiploss | Urel | φ-θ
w=1.260 (rad/s) | 0 | 2.473 | 6599352.0741 | 1.5772 | 0.10613 | 6.4e-05 | -6.1e-05 | 1 | 3.7024 | 22.6944
| 1 | 3.0757 | 7442064.4064 | 1.7756 | 0.02174 | 0.021355 | 0.002173 | 0.9999 | 4.3491 | 17.7464
| 2 | 3.6784 | 8236011.4786 | 1.5363 | 0.01384 | 0.05203 | 0.003449 | 0.9998 | 5.0224 | 14.1788
| 3 | 4.2811 | 8960561.4211 | 1.2841 | 0.01046 | 0.092885 | 0.0042 | 0.9996 | 5.7126 | 11.5169
| 4 | 4.8838 | 9604891.6055 | 1.0542 | 0.00847 | 0.14362 | 0.004629 | 0.9992 | 6.4149 | 9.4855
| 5 | 5.4865 | 10164692.8912 | 0.8944 | 0.00737 | 0.20022 | 0.004845 | 0.9983 | 7.1283 | 7.9675
| 6 | 6.0892 | 10644276.9323 | 0.8023 | 0.00691 | 0.24298 | 0.00493 | 0.9948 | 7.8575 | 7.1097
| 7 | 6.6919 | 11042120.1635 | 0.7841 | 0.0068 | 0.25642 | 0.005064 | 0.9776 | 8.604 | 6.9533
| 8 | 7.2946 | 11340808.2928 | 0.79 | 0.0068 | 0.26816 | 0.005456 | 0.9165 | 9.3565 | 6.9999
| 9 | 7.8973 | 11527898.2204 | 0.7503 | 0.00665 | 0.32818 | 0.006532 | 0.7576 | 10.1053 | 6.6409
| 10 | 8.5 | 11625151.5534 | 0.7715 | 0.00672 | 0.35327 | 0.007723 | 0.6 | 10.8699 | 6.8341
| Element No | radii | Re* | CL* | CD* | a_corr | a'_corr | F_tiploss | Urel | φ-θ
w=1.335 (rad/s) | 0 | 2.473 | 6879848.0851 | 1.7825 | 0.0556 | 6.7875e-05 | -6.5e-05 | 1 | 3.8597 | 21.2071
| 1 | 3.0757 | 7791707.9357 | 1.7121 | 0.01775 | 0.025109 | 0.002151 | 0.9999 | 4.5535 | 16.3533
| 2 | 3.6784 | 8645048.8794 | 1.4091 | 0.01194 | 0.062981 | 0.003422 | 0.9999 | 5.2718 | 12.823
| 3 | 4.2811 | 9417914.5043 | 1.1239 | 0.00902 | 0.11786 | 0.004169 | 0.9999 | 6.0042 | 10.0882
| 4 | 4.8838 | 10090762.6856 | 0.8573 | 0.0072 | 0.20614 | 0.004584 | 0.9998 | 6.7395 | 7.6262
| 5 | 5.4865 | 10692109.2311 | 0.7006 | 0.00651 | 0.27189 | 0.004218 | 0.9904 | 7.4981 | 6.1986
| 6 | 6.0892 | 11226243.4295 | 0.6295 | 0.00626 | 0.31189 | 0.005279 | 0.9797 | 8.2871 | 5.5593
| 7 | 6.6919 | 11652448.7151 | 0.6187 | 0.00622 | 0.33189 | 0.005262 | 0.9654 | 9.0796 | 5.4628
| 8 | 7.2946 | 11975544.9081 | 0.6672 | 0.00635 | 0.32189 | 0.00497 | 0.9331 | 9.8802 | 5.8896
| 9 | 7.8973 | 12168135.138 | 0.6673 | 0.00634 | 0.43177 | 0.00597 | 0.8213 | 10.7028 | 7.1358
| 10 | 8.5 | 12301161.7162 | 0.7623 | 0.00664 | 0.32482 | 0.006609 | 0.7 | 11.515 | 8.0956
| U∞ (m/s) | μ ( Pa-s) | ρ (kg/m-3 | R (m) | Ncrit
| 2 | 0.00088871 | 1025 | 8.5 | 9